## System Description.
Pinout			Hardware
COM Interfaces			Item	Count	Name	Description
UART			Raspberry Pi Pico	2	PX_	P1 is target. P2 is Picoprobe.
P1_UART0_TX	P2_UART0_RX		Waveshare 1.5” RGB OLED	1	OLED	1.5” RGB OLED SPI Display
P1_UART0_RX	P2_UART0_TX		Momentary Push Button	1	B1	4 pin DIP NO switch

SPI			Interfaces
P1_SCK (GP18)	OLED_CLK		Raspberry Pi Pico
P1_MOSI (GP19)	OLED_DIN

System Input
Pico Reset Button
P1_RUN	B1_OUT1

System Output
SPI Aux Output
P1_CS (GP17)	OLED_CS
P1_DC (GP28)	OLED_DC
P1_RST (GP27)	OLED_RST
Pico Reset Button
P1_GND	B1_IN1

Debug
Picoprobe Interface
P1_SWCLK	P2_GP2
P1_GND	P2_GND
P1_SWDIO	P2_GP3

			Interfaces
			Waveshare 1.5” RGB OLED